## Sheet1
Sl.no | Description of Items |  |  | No | L | B | D | Unit | Qty | Amount
1/2.07 | Earthwork in excavation in foundation trenches or drains etc. (not exceeding 1.5m in width or 10sqm on plan) including dressing of sides and ramming of bottoms, lift upto 1.5m including getting out excavated soil and disposal of surplus excavated soil as directed within a lead of 50 metres.
| (a) | Oridinary Soil
|  | fdn column |  | 2 | 1.2 | 1.2 | 1.5 |  | 4.32
|  | side drain |  | 2 | 10.8 | 0.3 | 0.3 |  | 1.944
[8 empty] | cum | 6.264
|  | 290.2 | [7 empty] | 1817.8128
2/4.03 | Providing and laying in position cement concrete of specified grade excluding cost of centering and shuttering - All work upto plinth level:
| (a) | 1:3:6(1 cement :3 course sand :6 stone aggregate 20mm nominal size)
|  | fdn bed |  | 2 | 1.2 | 1.2 | 0.2 |  | 0.576
|  | side drain |  | 1 | 10.8 | 0.3 | 0.05 |  | 0.162
|  | Apron |  | 1 | 10.8 | 0.1 | 0.05 |  | 0.054
|  | 7350.6 | [5 empty] | cum | 0.792 | 5821.6752
3/5.03 | Reinforced cement concrete work in walls including attached pillasters, columns, pillers, posts, piers, abutments, return walls, retaining walls, struts, buttresses, string or lacing courses, fillets etc. upto floor five level excluding cost of centering shuttering etc complete.
| (a) | 1:1.5:3 (1 cement : 1.5 coarse sand : 3 graded stone aggregate 20mm nominal size)
Reinforced cement concrete work in walls including attached pillasters, columns, pillers, posts, piers, abutments, return walls, retaining walls, struts, buttresses, string or lacing courses, fillets etc. upto floor five level excluding cost of centering shuttering etc complete.
|  | column |  | 2 | 0.3 | 0.3 | 4.5 |  | 0.81
[8 empty] | cum | 0.81
|  | 9811.3 | [7 empty] | 7947.153
5/5.03 | Reinforce cement concrete work in beams, suspended floors, roofs having slope upto 15° landings, balconies, shelves, chajjas, lintels, bands, window sills, stair cases, spiral stair cases, cantilevers upto floor five level excluding cost of centering shuttering etc complete. with 1:2:4(1cement : 2 coarse sand :4 stone aggregate 20mm)
(b)1:2:4
|  | beams |  | 6 | 0.3 | 0.25 | 3 |  | 1.35
|  | slab |  | 2 | 3.6 | 3.6 | 0.1 |  | 2.592
[8 empty] | cum | 3.942
|  | 9039.1 | [7 empty] | 35632.1322
6/5.18 | Steel reinforcement for RCC work including straighthening, cutting, bending, placing in position and binding all complete.
| (a) | Mild steel and Medium Tensile steel bars.
|  | foundations ( 10mm) |  | 12 | 2 | 1.25 | 0.89 |  | 26.7
|  | add 5% for wastages | [6 empty] | 1.335
|  | columns (6 nos #16mm ) |  | 2 | 6 | 5 | 1.58 |  | 94.8
|  | add 5% for splices | [6 empty] | 4.74
|  | (ring # 8mm @ 125 c/c ) |  | 2 | 37 | 1 | 0.39 |  | 28.86
|  | 3) beams (5#12) |  | 6 | 6 | 3.6 | 1.58 |  | 204.768
|  | add 5% for splices | [6 empty] | 10.2384
|  | (ring #8mm @ 125 c/c ) |  | 6 | 30 | 1 | 0.39 |  | 70.2
|  | 5) slabs (#10@125) | 2 | 2 | 3.6 | 37 | 0.62 |  | 330.336
|  |  | 2 | 2 | 3.6 | 37 | 0.62 |  | 330.336
|  | add 5% for splices | [6 empty] | 33.0336
[8 empty] | kg | 1135.347
|  | 78.4 | [7 empty] | 89011.2048
7/5.11 | Centering and shuttering including strutting, propping, etc. and removal of form works in -
| (c) | Columns, pillars, piers, abutments, posts and struts.
|  |  |  | 2 | 5 | 1.2 |  |  | 12
[8 empty] | sqm | 12
|  | 618.4 | [7 empty] | 7420.8
| (d) | Beams
|  |  |  | 6 | 3.6 | 0.85 |  | sqm | 18.36
|  | 480.1 | [7 empty] | 8814.636
| (e) | Suspended floors, roofs, landings, shelves and their support, balconies and chajjaj, etc.
|  |  |  | 2 | 3.6 | 3.6 |  | sqm | 25.92
|  | 673.3 | [7 empty] | 17451.936
8/5.12 | Smooth finishing of exposed surface in R.C.C. work with cement plaster 6mm thick in cement mortar 1:3 (1cement : 3fine sand).
|  |  | Qty same as sl.no =7/5.11 |  |  |  |  | sqm | 56.28
|  | 222.5 | [7 empty] | 12522.3
9/20.32 | 20 mm cement plaster of mix 1:4 (1 cement : 4 coarse sand)
[5 empty] | 3.6 | 3.3 |  | sqm | 11.88
|  | 327.8 | [7 empty] | 3894.264
10/6.09 | 7.5 cm thick brick masonry with first class brick in superstructure above plinth level upto floor two level including curing, etc. complete .
| (a) | in cement mortar 1:3 (1cement:3coarse sand)
|  | wall |  | 3 | 3.6 | 3 |  |  | 32.4
|  |  |  | 1 | 0.9 | 3 |  |  | 2.7
[8 empty] | sub Total= | 35.1
|  | w (deduct) |  | 3 | 0.9 | 1.65 |  | (-) | 4.455
[7 empty] | Total= |  | 30.645
|  | side drain |  | 2 | 10.8 | 0.3 |  |  | 6.48
[7 empty] | G.Total= |  | 37.125
|  | 1044.4 | [7 empty] | 38773.35
11/20.07 | 12mm cement plaster 1 : 3
(1 cement : 3 fine sand).
|  | wall |  | Qty from sl/no =9/9.05 |  |  |  |  | 61.29
|  | side drain |  | 1 | 10.5 | 0.93 |  |  | 9.765
|  | 297.3 | [6 empty] | 71.055 | 21124.6515
12/12.14 | Providing & laying vitrified floor tiles in different sizes (thickness to be specified by the manufacture) with water absorption less than 0.08% and conforming to IS:15622,of approved make, in all colours and shades, laid on bed of 20mm thick cement mortar 1 : 4 (1cement:4course sand), includingthe joints with white cement and matching pigments etc.complete.as per design collours.
| (c) | Double charge
|  | Floor |  |  | 3.6 | 3.6 |  |  | 12.96
|  | 2599.2 | [7 empty] | 33685.632
13/12.19 | Providing and fixing Ist quality ceramic glazed wall tiles conforming to IS : 15622 (thickness to e specified by the manufacaturer),of approved make, in all colours, shades wxcept burgundy, bottle green, black of any size as approved by Engineer-in-Charge, in skirting, risers of steps and dados, over 12mm thick bed of cemunt mortar 1:3 (1cemeny :3 coarse sand) and jointing with cement slurry @ 3.3kg per sqm, including pointing in white cement mixed with pigment of matching shade complete.
|  | skirting |  |  | 13.6 | 1.2 |  | Sqm | 16.32
|  | 3253.3 | [7 empty] | 53093.856
14/11.01 | Providing and fixing anodised aluminium work for doors, windows, ventilators and partitions with extruded built up standard sections/ other sections of approved make conforming to IS : 733 and IS : 1285 fixing with dash fasteners of required dia and size, including necessary filling up of gaps at junctions, at top, bottom and sides with required PVC/ neoprene gaskets etc. Aluminium sections shall be smooth, rust free, straight, mitred and jointed mechanically wherever required including cleat angle, aluminium snap beading for glazing /panelling, CP brass /stainless steel screws all complete including fixing of glasses but excluding cost of glasses.
(Basis :21.1 CPWD Analysis of Rates, 2012 Vol. II)
| (a) | 2 - track sliding windows/ventilators.
|  | W |  | 3 | 0.9 | 1.2 |  |  | 3.24
|  | V |  | 3 | 0.9 | 0.45 |  |  | 1.215
[8 empty] | Sqm | 4.455
[8 empty] | kgs | 23.166
|  | 4481.6 | [7 empty] | 103820.7456
15/11.02 | Supplying of glass panes at site.
(Basis :MPWD Analysis of Rates, 2007 )
| (c) | 4mm thick plate sheet glass.
|  |  | Qty from sl/no =13/11.01 |  |  |  |  | sqm | 4.455
|  | 654.8 | [7 empty] | 2917.134
16/20.49 | Applying priming coat with ready mixed primer of approved brand and manufacture on plaster surface.
| (a) | Ready mix white primer.
|  | wall |  | 2 | 14.4 | 3 |  |  | 86.4
|  | ceiling |  |  | 3.6 | 3.6 |  |  | 12.96
99.36
|  | deduct(-) W&V |  | 3 | 0.9 | 1.65 |  |  | 4.455
[8 empty] | sqm | 94.905
|  | 96.9 | [7 empty] | 9196.2945
17/20.75 | Finishing walls with exterior emulsion of required shade on new work (three or more coats) to give an even shade.
| b) | Premium exterior emulsion like weather shield, weathercote etc.
[8 empty] | sqm | 94.905
|  |  | Qty from sl/no =16/20.49 | [6 empty] | 35086.3785
369.7
[9 empty] | TOTAL= | 237800.0406
[6 empty] | Add 1% for Labour cess= |  |  |  | 2378.0004
[5 empty] | Add 5% for Contingency = |  |  |  |  | 11890.002
[9 empty] | G.Total= | 252068.043
[9 empty] | say= | 252000
DETAIL ESTIMATE
FOR
EXTENSION OF LABOUR ROOM (UPHC BUILDING)
AT
I.T.I
(Rupees two lakh fifty two thousand)Only